## Sheet1
Page 95 of MM3 Manual
Constants from MM3 Manual
CF | -0.014
QF | 5.6e-05
PF | -7e-07
SF | 2e-08
From mengine
At1 At2 At3 Angle Thet0 Tconst Ebend
Angle 1-3: C(1 )- N(2 )- O(3 ) 111.276 110.000 0.6950 = 0.0244
Reformatted from mengine:
theta = | Angle | 111.276
theta_0 = | Theta0 | 110
kb = | Tconst | 0.695
| Ebend | 0.0244
Computed here using values from MM3 Manual and mengine output
E_B(comp'd) |  | 0.024354